## Sheet1
Part | Value | Device | Package | Description | MF | MPN | OC_FARNELL | OC_NEWARK | OC_DIGIKEY
C1 | 0.1uF | CAP0402-CAP | 0402-CAP | Capacitor | Yageo | CC0402ZRY5V7BB104 | 1362417 | 68R4688 | 311-1047-2-ND
C2 | 0.1uF | CAP0402-CAP | 0402-CAP | Capacitor | Yageo | CC0402ZRY5V7BB104 | 1362417 | 68R4688 | 311-1047-2-ND
C3 | 47uF | CAP_POL1206 | EIA3216 | Capacitor Polarized | Kemet | T527I476M010ATE200 | 2390053 | 39X0244 | 399-10532-1-ND
C4 | 1uF | CAP0402-CAP | 0402-CAP | Capacitor | TDK Corporation | C1005X5R1E105K050BC | 2346884 | 05X9838 | 445-9066-1-ND
C5 | 0.1uF | CAP0402-CAP | 0402-CAP | Capacitor | Yageo | CC0402ZRY5V7BB104 | 1362417 | 68R4688 | 311-1047-2-ND
C6 | 0.1uF | CAP0402-CAP | 0402-CAP | Capacitor | Yageo | CC0402ZRY5V7BB104 | 1362417 | 68R4688 | 311-1047-2-ND
C7 | 0.1uF | CAP0402-CAP | 0402-CAP | Capacitor | Yageo | CC0402ZRY5V7BB105 | 1362417 | 68R4688 | 311-1047-2-ND
C8 | 0.1uF | CAP0402-CAP | 0402-CAP | Capacitor | Yageo | CC0402ZRY5V7BB106 | 1362417 | 68R4688 | 311-1047-2-ND
C9 | 0.1uF | CAP0402-CAP | 0402-CAP | Capacitor | Yageo | CC0402ZRY5V7BB107 | 1362417 | 68R4689 | 311-1047-2-ND
C10 | 0.1uF | CAP0402-CAP | 0402-CAP | Capacitor | Yageo | CC0402ZRY5V7BB108 | 1362417 | 68R4690 | 311-1047-2-ND
C11 | 100uF | CAP_POL3528 | EIA3528 | Capacitor Polarized | AVX Corporation | F931A107KBA |  |  | 478-8195-2-ND
C12 | 100uF | CAP_POL1206 | EIA3216 | Capacitor Polarized | Vishay Sprague | TL8A0107M010C | 2425585 | 79X2068 | 718-1921-1-ND
C13 | 0.1uF | CAP0402-CAP | 0402-CAP | Capacitor | Yageo | CC0402ZRY5V7BB108 | 1362417 | 68R4690 | 311-1047-2-ND
C14 | 0.1uF | CAP0402-CAP | 0402-CAP | Capacitor | Yageo | CC0402ZRY5V7BB109 | 1362417 | 68R4690 | 311-1047-2-ND
C15 | 4.7uF | CAP0402-CAP | 0402-CAP | Capacitor | TDK Corporation | C1005X5R1A475M050BC | 2346881 | 04X3214 | C1005X5R1A475M050BC
C16 | 0.1uF | CAP0402-CAP | 0402-CAP | Capacitor | Yageo | CC0402ZRY5V7BB109 | 1362417 | 68R4690 | 311-1047-2-ND
C17 | 0.1uF | CAP0402-CAP | 0402-CAP | Capacitor | Yageo | CC0402ZRY5V7BB110 | 1362417 | 68R4690 | 311-1047-2-ND
C18 | 0.1uF | CAP0402-CAP | 0402-CAP | Capacitor | Yageo | CC0402ZRY5V7BB110 | 1362417 | 68R4690 | 311-1047-2-ND
C19 | 4.7uF | CAP0402-CAP | 0402-CAP | Capacitor | TDK Corporation | C1005X5R1A475M050BC | 2346881 | 04X3214 | C1005X5R1A475M050BC
C20 | 0.1uF | CAP0402-CAP | 0402-CAP | Capacitor | Yageo | CC0402ZRY5V7BB110 | 1362417 | 68R4690 | 311-1047-2-ND
C21 | 100uF | CAP_POL1206 | EIA3216 | Capacitor Polarized | Vishay Sprague | TL8A0107M010C | 2425585 | 79X2068 | 718-1921-1-ND
C23 | 10uF | CAP0402-CAP | 0402-CAP | Capacitor | TDK Corporation | C1005X5R0J106M050BC | 2346872 | 05X9827 | 445-8920-1-ND
C24 | 10uF | CAP0402-CAP | 0402-CAP | Capacitor | TDK Corporation | C1005X5R0J106M050BC | 2346872 | 05X9827 | 445-8920-1-ND
C25 | 0.1uF | CAP0402-CAP | 0402-CAP | Capacitor | Yageo | CC0402ZRY5V7BB110 | 1362417 | 68R4690 | 311-1047-2-ND
C26 | 0.1uF | CAP0402-CAP | 0402-CAP | Capacitor | Yageo | CC0402ZRY5V7BB110 | 1362417 | 68R4690 | 311-1047-2-ND
C27 | 0.1uF | CAP0402-CAP | 0402-CAP | Capacitor | Yageo | CC0402ZRY5V7BB110 | 1362417 | 68R4690 | 311-1047-2-ND
C28 | 0.1uF | CAP0402-CAP | 0402-CAP | Capacitor | Yageo | CC0402ZRY5V7BB110 | 1362417 | 68R4690 | 311-1047-2-ND
C29 | 0.1uF | CAP0402-CAP | 0402-CAP | Capacitor | Yageo | CC0402ZRY5V7BB110 | 1362417 | 68R4690 | 311-1047-2-ND
C30 | 10uF | CAP0805 | 805 | Capacitor | Murata Electronics North America | GRM219R61E106KA12D | 2426961 | 68X2791 | 490-7207-1-ND
C31 | 0.1uF | CAP0402-CAP | 0402-CAP | Capacitor | Yageo | CC0402ZRY5V7BB110 | 1362417 | 68R4690 | 311-1047-2-ND
C32 | 0.1uF | CAP0402-CAP | 0402-CAP | Capacitor | Yageo | CC0402ZRY5V7BB110 | 1362417 | 68R4690 | 311-1047-2-ND
C33 | 2.2uF | CAP0402-CAP | 0402-CAP | Capacitor | TDK Corporation | C1005X5R1A225K050BC | 2346879 | 04X3212 | 445-7392-1-ND
C34 | 2.2uF | CAP0402-CAP | 0402-CAP | Capacitor | TDK Corporation | C1005X5R1A225K050BC | 2346879 | 04X3212 | 445-7392-1-ND
C35 | 0.1uF | CAP0402-CAP | 0402-CAP | Capacitor | Yageo | CC0402ZRY5V7BB110 | 1362417 | 68R4690 | 311-1047-2-ND
C36 | 0.1uF | CAP0402-CAP | 0402-CAP | Capacitor | Yageo | CC0402ZRY5V7BB110 | 1362417 | 68R4690 | 311-1047-2-ND
C37 | 0.1uF | CAP0402-CAP | 0402-CAP | Capacitor | Yageo | CC0402ZRY5V7BB110 | 1362417 | 68R4690 | 311-1047-2-ND
C38 | 100uF | CAP_POL3528 | EIA3528 | Capacitor Polarized | AVX Corporation | TPSB107M010R0400 | 1658510 | 10R5878 | 478-5231-2-ND
C40 | 18pF | CAP0402-CAP | 0402-CAP | Capacitor | Johanson Technology Inc | 500R07S180GV4T | 1650783 | 41M1570 | 712-1264-1-ND
C41 | 18pF | CAP0402-CAP | 0402-CAP | Capacitor | Johanson Technology Inc | 500R07S180GV4T | 1650783 | 41M1570 | 712-1264-1-ND
C43 | 0.1uF | CAP0402-CAP | 0402-CAP | Capacitor | Yageo | CC0402ZRY5V7BB110 | 1362417 | 68R4690 | 311-1047-2-ND
H1 | MOUNT-PAD-ROUND2.8 | MOUNT-PAD-ROUND2.8 | 2,8-PAD | MOUNTING PAD, round
H2 | MOUNT-PAD-ROUND2.8 | MOUNT-PAD-ROUND2.8 | 2,8-PAD | MOUNTING PAD, round
H6 | MOUNT-PAD-ROUND2.8 | MOUNT-PAD-ROUND2.8 | 2,8-PAD | MOUNTING PAD, round
H8 | MOUNT-PAD-ROUND2.8 | MOUNT-PAD-ROUND2.8 | 2,8-PAD | MOUNTING PAD, round
J3 | CON_HEADER_1X03 | CON_HEADER_1X03 | M1X3_SMD
J4 | CON_HEADER_1X03 | CON_HEADER_1X03 | M1X3_SMD
JP1 |  | PINHD-1X10 | 1X10 | PIN HEADER
JP2 |  | PINHD-1X10 | 1X10 | PIN HEADER
LED1 | LED-TRICOLOR | LED-TRICOLOR | LED-TRICOLOR-SMD | Tri-Color LED SMD
LED2 |  | LED3MM | LED3MM | LEDs
LED3 |  | LED3MM | LED3MM | LEDs
LOGO1 | OSHW_LOGO_FILLX0200-NT | OSHW_LOGO_FILLX0200-NT | OSHW_FILLX200_NOTEXT
Q1 | MOSFET | MOSFET-NCHANNELSMD | SOT23-3
R1 | 10K | RESISTOR0402-RES | 0402-RES | Resistor
R4 | 10ohm | RESISTOR0402-RES | 0402-RES | Resistor
R5 | 10k | RESISTOR0402-RES | 0402-RES | Resistor
R12 | 1K | RESISTOR0402-RES | 0402-RES | Resistor
RN2 |  | 4R-NCAT16 | CAT16 | Array Chip Resistor |  |  | unknown | unknown
RN4 |  | 4R-NCAT16 | CAT16 | Array Chip Resistor |  |  | unknown | unknown
RN5 |  | 4R-NCAT16 | CAT16 | Array Chip Resistor |  |  | unknown | unknown
RN6 |  | 4R-NCAT16 | CAT16 | Array Chip Resistor |  |  | unknown | unknown
RN7 |  | 2R-NEXBV4V | EXBV4V | Array Chip Resistor |  |  | unknown | unknown
RN8 |  | 4R-NCAT16 | CAT16 | Array Chip Resistor |  |  | unknown | unknown
U$1 | LENSMOUNT | LENSMOUNT | LENSMOUNT
U$14 | FIDUCIAL | FIDUCIAL | FIDUCIAL_1MM | For use by pick and place machines to calibrate the vision/machine, 1mm
U$15 | FIDUCIAL | FIDUCIAL | FIDUCIAL_1MM | For use by pick and place machines to calibrate the vision/machine, 1mm
U$16 | FIDUCIAL | FIDUCIAL | FIDUCIAL_1MM | For use by pick and place machines to calibrate the vision/machine, 1mm
U$17 | FIDUCIAL | FIDUCIAL | FIDUCIAL_1MM | For use by pick and place machines to calibrate the vision/machine, 1mm
U$19 | FIDUCIAL | FIDUCIAL | FIDUCIAL_1MM | For use by pick and place machines to calibrate the vision/machine, 1mm
U$20 | FIDUCIAL | FIDUCIAL | FIDUCIAL_1MM | For use by pick and place machines to calibrate the vision/machine, 1mm
U1 | TPS2114APW | TPS2115APW | TSSOP8 | C OR CTRLR SRC SELECT 8TSSOP | Texas Instruments | TPS2115APWR | 2368258 | 94T5091 | 296-16940-1-ND
U2 | USD-47571 | USD-47571 | USD-47571 | CONN MICRO SD CARD PUSH-PULL R/A | Molex Inc | 47571-0001 |  | 45P6234 | WM9731CT-ND
U3 | BEAD | BEAD | 0402-CAP
U4 | TPS768 | TPS768 | SOIC8
U5 | BEAD | BEAD | 0402-CAP
U6 | BEAD | BEAD | 0402-CAP
U7 | STM32F429 | STM32F429 | LQFP144
U8 | VREG_25 | V_REG_LDOSMD | SOT23-5 | Voltage Regulator LDO
U9 | OV2640 | OV2640 | CSP2
U10 | IS42S16800E | IS42S16800E | TSOPII-54
X1 | USB-MICROB | USB-MICROB | USB-MICROB | USB Connectors
Y1 |  | CRYSTAL | CRYSTAL3.2X2.5 | Crystals