## BOM
	BOM
Part	Descritpion	Qty	MF	MFPN	Digikey PartNo	Farnell PartNo	Newark PartNo	Notes/URLs
C40, C41	CAP CER 12PF 10V 5% 0603	2	TDK Corporation	C1608C0G1H120J080AA	445-1270-1-ND	1844162	90R7633	Original CL10C120JB8NNNC
C5, C6, C7, C8, C9, C10, C13, C14, C16, C17, C18, C20	CAP CER 0.1UF 10V 10% X7R 0603	12	Kemet	C0603C104K8RACTU	399-1095-1-ND	2112833	62H0320	Original 1276-1946-1-ND WRONG --> 1UF instead of 0.1 UF
C4, C23, C24	CAP CER 1UF 10V 10% X7R 0603	3	Taiyo Yuden	LMK107B7105KA-T	587-1242-1-ND	2112849	77M8466	Original device Digikey 587-1454-1-ND
C48, C49	CAP CER 2.2UF 10V 10% X5R 0603	2	Yageo	CC0603KRX5R6BB225	311-1451-1-ND	1817896	68R4758
C2, C15, C19	CAP CER 4.7UF 10V 10% X5R 0603	3	TDK Corporation	CGB3B1X5R1A475K055AC	445-7482-1-ND	2346974	51T2634	Original device Digikey 587-3416-1-ND
C1, C11	CAP CER 22UF 10V 20% X7R 0805	2	TDK Corporation	C2012X5R1A226M125AB	445-7665-1-ND	2354118	04X3271	uSD cap 22uF-47uF , original 1276-2910-2-ND, X5R choosen instead of X7R
C3	CAP CER 47UF 10V 20% X5R 1206	1	Taiyo Yuden	LMK316BJ476ML-T	587-1780-1-ND	2363427	08P5175	Original CL31A476MPHNNNE
R1	RES 10 OHM 1/10W 1% 0603 SMD	1	Yageo	RC0603FR-0710RL	311-10.0HRCT-ND	2128714	68R0050
R5	RES 10K OHM 1/10W 5% 0603 SMD	1	Yageo	RC0603JR-0710KL	311-10KGRCT-ND	9233504RL	68R0144
RN5, RN6	RES ARRAY 10K OHM 4 RES 1206	2	Yageo	YC164-JR-0710KL	YC164J-10KCT-ND	1799564	68R0340
RN7	RES ARRAY 10K OHM 2 RES 0606	1	CTS Resistor Products	742C043103JP	742C043103JPCT-ND			Original 742C043103JPCT-ND, no he encontrado sustituto
RN4	RES ARRAY 220 OHM 4 RES 1206	1	Yageo	TC164-JR-07220RL	TC164J-220CT-ND	9241213	98K8153	220R-330R
RN8	RES ARRAY 33 OHM 2 RES 0603	1			742C043330JPCT-ND			No availability in Farnell and Newark, YC164-JR-0733RL can be selected (it has 4 resistors, shouldn't be a problem)
U7, U6, U3	FERRITE BEAD 15 OHM SMD 0603	3	TDK Corporation	MMZ1608R150ATA00	445-2180-1-ND	2136481	89R3087	Original 445-2184-2-ND
D1, D2	DIODE SCHOTTKY 20V 1A SOD323	2	Micro Commercial Co	B5817WS-TP	B5817WS-TPMSCT-ND	1924336	51T4879
U2	USD W/DETECT	1	MOLEX	47309-2651	WM6700DKR-ND	1568092	96M8530	Original WM9731CT-ND, selected I think is compatible
U1	IC REG LDO 3.3V 500mA 8SOIC	1	Rohm Semiconductor	BD33IA5WEFJ-E2	BD33IA5WEFJ-E2CT-ND			Substitute could be BD33IC0WEFJ-E2, supplies 1A instead of 500mA output current
U8	IC REG LDO 2.5V 150mA TSOT23-5	1	Texas Instruments	TPS78225DDCR	296-23824-1-ND	1684755	40P0972	MIN: 2.5v TYP: 2.8v
U12	IC ARM 180MHz 1MB FLASH	1	STMICROELECTRONICS	STM32F427VGT6	STM32F427VGT6	2333368	99W9926
X2	CONN USB MICRO B	1	FCI	10118192-0001LF	609-4613-1-ND			No availability in Farnell and Newark, USB3065-30-00-A could be a good replacement, not the same footprint, but could fit in well
Y1	CRYSTAL 12MHz 12PF SMD 2.5x2.0	1	AKER	C7S-12.000-12-3030-X		1538812	94M6771	Load Cap CL1/CL2 10pF-15PF Max, Original 887-1831-1-ND (Digikey)
LED1	LED RGB 4-PLCC	1	Cree Inc	CLVBA-FKA-CAEDH8BBB7A363	CLVBA-FKA-CAEDH8BBB7A363TR-ND	2093939	83T3705
LED2, LED3	LED IR 3MM HI EFF 870NM	2	VISHAY SEMICONDUCTOR	TSHA4400	751-1209-ND		58K2526
Q1	MOSFET N-CH 50V 220MA SOT-23	1	Fairchild Semiconductor	BSS138	BSS138CT-ND	9845330	58K8769
U9	OV2640 BGA CSP2	1			Shenzhen
U$1	LENS + MOUNT M12/20MM 16x16	1			Shenzhen