## BOM
BOM			EACH				TOTAL
Part	Qty	En	10	100	1000	3000	10	100	1000	3000	PartNo	Notes/URLs
PCB	1	1	8.5000	5.0400	5.0400	5.0400	8.5000	5.0400	5.0400	5.0400	OSHPark
CAP CER 12PF 10V 5% 0603	2	1	0.0280	0.0127	0.0069	0.0053	0.0560	0.0254	0.0138	0.0106	1276-1254-1-ND
CAP CER 0.1UF 10V 10% X7R 0603	12	1	0.0250	0.0116	0.0063	0.0048	0.3000	0.1392	0.0756	0.0580	1276-1946-1-ND
CAP CER 1UF 10V 10% X7R 0603	3	1	0.0410	0.0187	0.0102	0.0078	0.1230	0.0561	0.0306	0.0235	587-1454-1-ND
CAP CER 2.2UF 10V 10% X5R 0603	2	1	0.0860	0.0408	0.0236	0.0185	0.1720	0.0816	0.0472	0.0369	311-1451-1-ND
CAP CER 4.7UF 10V 10% X5R 0603	3	1	0.1350	0.0685	0.0408	0.0320	0.4050	0.2055	0.1224	0.0960	587-3416-1-ND
CAP CER 22UF 10V 20% X7R 0805	2	1	0.3360	0.1680	0.1104	0.0816	0.6720	0.3360	0.2208	0.1632	1276-2910-2-ND	uSD cap 22uF-47uF
CAP CER 47UF 10V 20% X5R 1206	1	1	0.6890	0.4030	0.2795	0.1950	0.6890	0.4030	0.2795	0.1950	CL31A476MPHNNNE
RES 10 OHM 1/10W 1% 0603 SMD	1	1	0.0150	0.0060	0.0027	0.0023	0.0150	0.0060	0.0027	0.0023	311-10.0HRCT-ND
RES 10K OHM 1/10W 5% 0603 SMD	1	1	0.0110	0.0045	0.0020	0.0018	0.0110	0.0045	0.0020	0.0018	311-10KGRCT-ND
RES ARRAY 10K OHM 4 RES 1206	2	1	0.0256	0.0133	0.0058	0.0058	0.0512	0.0266	0.0115	0.0115	YC164J-10KCT-ND
RES ARRAY 10K OHM 2 RES 0606	1	1	0.0770	0.0297	0.0131	0.0092	0.0770	0.0297	0.0131	0.0092	742C043103JPCT-ND
RES ARRAY 220 OHM 4 RES 1206	1	1	0.0530	0.0247	0.0106	0.0106	0.0530	0.0247	0.0106	0.0106	TC164J-220CT-ND	220R-330R
RES ARRAY 33 OHM 2 RES 0603	1	1	0.0740	0.0283	0.0125	0.0125	0.0740	0.0283	0.0125	0.0125	742C043330JPCT-ND
FERRITE BEAD 15 OHM SMD 0603	3	1	0.0730	0.0436	0.0251	0.0192	0.2190	0.1308	0.0752	0.0576	445-2184-2-ND
DIODE SCHOTTKY 20V 1A SOD323	2	1	0.3520	0.2075	0.0901	0.0760	0.7040	0.4150	0.1801	0.1520	B5817WS-TPMSCT-ND
USD W/DETECT	1	1	0.8630	0.7442	0.5412	0.5412	0.8630	0.7442	0.5412	0.5412	WM9731CT-ND
IC REG LDO 3.3V 0.3A	1	0	0.4000	0.2359	0.1024	0.1024	0.0000	0.0000	0.0000	0.0000	AP2125K-3.3TRG1DICT-ND
IC REG LDO 3.3V 500mA 8SOIC	1	1	0.5690	0.4264	0.2415	0.2139	0.5690	0.4264	0.2415	0.2139	BD33IA5WEFJ-E2CT-ND
IC REG LDO 2.5V 150mA TSOT23-5	1	1	0.7980	0.6144	0.2763	0.2763	0.7980	0.6144	0.2763	0.2763	TPS78225DDCR	MIN: 2.5v TYP: 2.8v
IC ARM 168MHz 512KB FLASH	1	0	9.8930	8.1345	5.9360	5.9360	0.0000	0.0000	0.0000	0.0000	497-12075-ND
IC ARM 180MHz 1MB FLASH	1	1	15.1000	12.8500	10.0400	10.0400	15.1000	12.8500	10.0400	10.0400	511-STM32F427VGT6
CONN USB MICRO B	1	1	0.4330	0.3032	0.2599	0.2599	0.4330	0.3032	0.2599	0.2599	609-4613-1-ND
CRYSTAL 12MHz 12PF SMD 2.5x2.0	1	1	0.8470	0.7000	0.5075	0.5530	0.8470	0.7000	0.5075	0.5530	887-1831-1-ND	Load Cap CL1/CL2 10pF-15PF Max
LED RGB 4-PLCC	1	1	0.5500	0.4830	0.3570	0.3230	0.5500	0.4830	0.3570	0.3230	CLVBA-FKA-CAEDH8BBB7A363TR-ND
LED IR 3MM HI EFF 870NM	2	1	0.4370	0.3136	0.1859	0.1859	0.8740	0.6272	0.3718	0.3718	751-1209-ND
MOSFET N-CH 50V 220MA SOT-23	1	1	0.1960	0.1096	0.0400	0.0350	0.1960	0.1096	0.0400	0.0350	BSS138CT-ND
OV2640 BGA CSP2	1	1	2.1300	1.8000	1.5000	1.5000	2.1300	1.8000	1.5000	1.5000	Shenzhen
LENS + MOUNT M12/20MM 16x16	1	1	0.3	0.3	0.3	0.3	0.3000	0.3000	0.3000	0.3000	Shenzhen	Need 16x16MM base
PCBA	1	1	8.4000	8.4000	3.2600	2.8200	8.4000	8.4000	3.2600	2.8200	Small Batch Assembly

Placements per board	49						$43.18	$34.31	$23.83	$23.11	COST
BOM Line items		28

## Power Supply
Part No	Details	100	250	500	1000		TOTAL
AP2126K-ADJTRG1	soft start 3.3V, 300mA	0.226	0.1598	0.12792	0.09812	1	0.09812
MCP1824T-3302E/OT	soft start 3.3V	0.32					0
LP5900SD-1.8/NOPBCT-ND	1.8V, 150mA	0.243	0.23852	0.234	0.225	0	0
LP3985IM5-2.5/NOPBCT-ND	2.5V, 150mA	0.2066	0.20272	0.1989	0.19125	0	0
LP3986TL-2518/NOPB	1.8V/2.5V, 150mA				0.3645	1	0.3645
							0
							0
							0.46262	TOTAL

Soft start circuit	http://electronics.stackexchange.com/questions/9307/how-to-limit-inrush-current

1028-1087-1-ND	usb power switch
AP2411FGE-7	usb power switch	soft start

Current design:	Part No	10	100	1000	3000
IC REG LDO 3.3/2.5/1.8V	ADP322ACPZ-135-R7CT-ND	1.5000	1.0900	0.8500	0.6560

## PCB
Advanced Circuits

	Space Between	0.1
	Border	0.25
	1	1.31
2	2.6000	3.2200
3	3.7000	4.6300
4	4.8000	6.0400
5	5.9000	7.4500
10	11.4000	14.5000

3x3 Array
Qty	Same Day	1-day	2-day	3-day	4-day	1-week	2-week	3-week	4-week
504	Call Us	$8.06	$4.54	$3.67	$3.14	$2.96	$2.61	$2.26	$1.91
1008	Call Us	$5.61	$3.15	$2.54	$2.17	$2.04	$1.80	$1.55	$1.30
2007	Call Us	$4.39	$2.46	$1.97	$1.68	$1.59	$1.39	$1.20	$1.00
3006	Call Us	$3.98	$2.22	$1.78	$1.52	$1.43	$1.26	$1.08	$0.90
Tooling	NRE = $300.00	(Tooling	waived when	re-ordered)		* Testing =	301.39

## Assembly
				Stats	23 x402s (20xcap + 2xUSB res + 1xbead) 2 x805s 2 xSOD323 1 LED 4 x res nets 1xsiwtch 1x uSD 1x QFN 1x LQFP100 1x USB 1x Resonator
	Small Batch Assembly
	http://www.smallbatchassembly.com/
SMDs	100	500	1000	2000	3000
10	7.95	4.48	4.04		3.75
20	10.86	5.41	4.72		4.27
40	16.66	7.26	6.08		5.30

	Advanced Circuits (Colorado)					Notes
	https://www.my4pcb.com					BGA >= 31 mil, ball <= 900
	100	500	1000	2000	3000		SMT >= 0402
No PTH		11.53	10.93	10.63	10.53		fine pitch <= 15mil (0.5mm = 15mil)
2 PTH		14.03	13.43	13.13	13.03		10-day turnaround is cheapest listed
				Based on 50 placements, 29 line items, 0 fine pitch, 1 bga

	Screaming Circuits					Notes:
	http://www.screamingcircuits.com/					Based on 20-day which is cheapest
	100	500	1000	2000	3000		Based on 50 placements, 29 line items, 0 fine pitch, 1 bga
No PTH		13.17	12.38	call	call
2 PTH		14.59	13.76	call	call

	Seed Studio					Notes:
	http://www.seeedstudio.com/					Seeed
	100	500	1000	2000	3000		Appears to limit runs to 300 on the website; PCBA for 2-10 units.

	Tiny Circuits					Notes:
	http://www.tinycircuits.com					TinyCircuits
	100	500	1000	2000	3000		Can't do, due to BGA

	Sierra Circuits (Proto Express)
	https://www.protoexpress.com					Notes:
	100	500	1000	2000	3000		Based on 50 placements, 29 line items, 0 fine pitch, 1 leadless
2 PTH		12.63	11.37				based on 7-day, cheapest, longest turnaround