## BOM
	BOM
Part	Descritpion	Qty	MF	MFPN	Digikey PartNo	Farnell PartNo	Newark PartNo	Notes/URLs
C40, C41	CAP CER 12PF 10V 5% 0603	2	TDK Corporation	C1608C0G1H120J080AA	445-1270-1-ND	1844162	90R7633	Original CL10C120JB8NNNC
C5, C6, C7, C8, C9, C10, C13, C14, C16, C17, C18, C20	CAP CER 0.1UF 10V 10% X7R 0603	13	Kemet	C0603C104K8RACTU	399-1095-1-ND	2112833	62H0320	13. falta zait! Original 1276-1946-1-ND WRONG --> 1UF instead of 0.1 UF
C4, C23, C24	CAP CER 1UF 10V 10% X7R 0603	3	Taiyo Yuden	LMK107B7105KA-T	587-1242-1-ND	2112849	77M8466	Original device Digikey 587-1454-1-ND
C48, C49	CAP CER 2.2UF 10V 10% X5R 0603	2	Yageo	CC0603KRX5R6BB225	311-1451-1-ND	1817896	68R4758
C15, C19	CAP CER 4.7UF 10V 10% X5R 0603	2	TDK Corporation	CGB3B1X5R1A475K055AC	445-7482-1-ND	2346974	51T2634	Original device Digikey 587-3416-1-ND
C1	CAP CER 22UF 10V 20% X7R 0805	1	TDK Corporation	C2012X5R1A226M125AB	445-7665-1-ND	2354118	04X3271	uSD cap 22uF-47uF , original 1276-2910-2-ND, X5R choosen instead of X7R
C2, C3	CAP CER 100UF 10V 20% X5R 1210	2	Kemet	C1210C107M8PACTU	399-11631-1-ND	2442786	87X8674	Original CL32A107MPVNNNE
C11	CAP CER 22UF 10V 20% X5R 1206	1	Kemet	C1206C226M8PACTU	399-5500-1-ND	1601818	94M5671	Originally 47UF in BOM
R1	RES 10 OHM 1/10W 1% 0603 SMD	1	Yageo	RC0603FR-0710RL	311-10.0HRCT-ND	2128714	68R0050
R5	RES 10K OHM 1/10W 5% 0603 SMD	1	Yageo	RC0603JR-0710KL	311-10KGRCT-ND	9233504RL	68R0144
RN5, RN6	RES ARRAY 10K OHM 4 RES 1206	2	Yageo	YC164-JR-0710KL	YC164J-10KCT-ND	1799564	68R0340
RN7	RES ARRAY 10K OHM 2 RES 0606	1	CTS Resistor Products	742C043103JP	742C043103JPCT-ND			Original 742C043103JPCT-ND, no he encontrado sustituto
RN4	RES ARRAY 220 OHM 4 RES 1206	1	Yageo	TC164-JR-07220RL	TC164J-220CT-ND	9241213	98K8153	220R-330R
RN8	RES ARRAY 33 OHM 2 RES 0603	1			742C043330JPCT-ND
U7, U6, U3	FERRITE BEAD 15 OHM SMD 0603	3	TDK Corporation	MMZ1608R150ATA00	445-2180-1-ND	2136481	89R3087	Original 445-2184-2-ND
D1, D2	DIODE SCHOTTKY 20V 1A SOD323	2	Micro Commercial Co	B5817WS-TP	B5817WS-TPMSCT-ND	1924336	51T4879
U2	USD W/DETECT	1	MOLEX	47309-2651	WM6700DKR-ND	1568092	96M8530	Original WM9731CT-ND, selected I think is compatible
	IC REG LDO 3.3V 0.3A	1			AP2125K-3.3TRG1DICT-ND
U1	IC REG LDO 3.3V 500mA 8SOIC	1			BD33IA5WEFJ-E2CT-ND			Sustituto puede ser este BD33GA3WEFJ-E2, pero da 300mA en vez de 500mA
U8	IC REG LDO 2.5V 150mA TSOT23-5	1	Texas Instruments	TPS78225DDCR	296-23824-1-ND	1684755	40P0972	MIN: 2.5v TYP: 2.8v
U12	IC ARM 168MHz 512KB FLASH	1	STMICROELECTRONICS	STM32F407VET6	497-12075-ND	2064367	73T2332
U12	IC ARM 180MHz 1MB FLASH	1	STMICROELECTRONICS	STM32F427VGT6	STM32F427VGT6	2333368	99W9926	If is not available, the above one.
X2	CONN USB MICRO B	1	FCI	10118192-0001LF	609-4613-1-ND			Alternativa USB3065-30-00-A
Y1	CRYSTAL 12MHz 12PF SMD 2.5x2.0	1	AKER	C7S-12.000-12-3030-X		1538812	94M6771	Load Cap CL1/CL2 10pF-15PF Max, Original 887-1831-1-ND (Digikey)
LED1	LED RGB 4-PLCC	1	Cree Inc	CLVBA-FKA-CAEDH8BBB7A363	CLVBA-FKA-CAEDH8BBB7A363TR-ND	2093939	83T3705
LED2, LED3	LED IR 3MM HI EFF 870NM	2	VISHAY SEMICONDUCTOR	TSHA4400	751-1209-ND		58K2526
Q1	MOSFET N-CH 50V 220MA SOT-23	1	Fairchild Semiconductor	BSS138	BSS138CT-ND	9845330	58K8769
U9	OV2640 BGA CSP2	1			Shenzhen
U$1	LENS + MOUNT M12/20MM 16x16	1			Shenzhen			Need 16x16MM base
	PCBA	1			Small Batch Assembly

## Power_Supply
Part No	Details	100	250	500	1000		TOTAL
AP2126K-ADJTRG1	soft start 3.3V, 300mA	0,226	0,1598	0,12792	0,09812	1	0,09812
MCP1824T-3302E/OT	soft start 3.3V	0,32					0
LP5900SD-1.8/NOPBCT-ND	1.8V, 150mA	0,243	0,23852	0,234	0,225	0	0
LP3985IM5-2.5/NOPBCT-ND	2.5V, 150mA	0,2066	0,20272	0,1989	0,19125	0	0
LP3986TL-2518/NOPB	1.8V/2.5V, 150mA				0,3645	1	0,3645
							0
							0
							0,46262	TOTAL

Soft start circuit	http://electronics.stackexchange.com/questions/9307/how-to-limit-inrush-current

1028-1087-1-ND	usb power switch
AP2411FGE-7	usb power switch	soft start

Current design:	Part No	10	100	1000	3000
IC REG LDO 3.3/2.5/1.8V	ADP322ACPZ-135-R7CT-ND	1,5000	1,0900	0,8500	0,6560

## PCB
Advanced Circuits

	Space Between	0,1
	Border	0,25
	1	1,31
2	2,6000	3,2200
3	3,7000	4,6300
4	4,8000	6,0400
5	5,9000	7,4500
10	11,4000	14,5000

3x3 Array
Qty	Same Day	1-day	2-day	3-day	4-day	1-week	2-week	3-week	4-week
504	Call Us	$8,06	$4,54	$3,67	$3,14	$2,96	$2,61	$2,26	$1,91
1008	Call Us	$5,61	$3,15	$2,54	$2,17	$2,04	$1,80	$1,55	$1,30
2007	Call Us	$4,39	$2,46	$1,97	$1,68	$1,59	$1,39	$1,20	$1,00
3006	Call Us	$3,98	$2,22	$1,78	$1,52	$1,43	$1,26	$1,08	$0,90
Tooling	NRE = $300.00	(Tooling	waived when	re-ordered)		* Testing =	301,39

## Assembly
				Stats	23 x402s (20xcap + 2xUSB res + 1xbead) 2 x805s 2 xSOD323 1 LED 4 x res nets 1xsiwtch 1x uSD 1x QFN 1x LQFP100 1x USB 1x Resonator
	Small Batch Assembly
	http://www.smallbatchassembly.com/
SMDs	100	500	1000	2000	3000
10	7,95	4,48	4,04		3,75
20	10,86	5,41	4,72		4,27
40	16,66	7,26	6,08		5,30

	Advanced Circuits (Colorado)					Notes
	https://www.my4pcb.com					BGA >= 31 mil, ball <= 900
	100	500	1000	2000	3000		SMT >= 0402
No PTH		11,53	10,93	10,63	10,53		fine pitch <= 15mil (0.5mm = 15mil)
2 PTH		14,03	13,43	13,13	13,03		10-day turnaround is cheapest listed
				Based on 50 placements, 29 line items, 0 fine pitch, 1 bga

	Screaming Circuits					Notes:
	http://www.screamingcircuits.com/					Based on 20-day which is cheapest
	100	500	1000	2000	3000		Based on 50 placements, 29 line items, 0 fine pitch, 1 bga
No PTH		13,17	12,38	call	call
2 PTH		14,59	13,76	call	call

	Seed Studio					Notes:
	http://www.seeedstudio.com/					Seeed
				Appears to limit runs to 300 on the website; PCBA for 2-10 units.

	Tiny Circuits					Notes:
	http://www.tinycircuits.com					TinyCircuits
				Normally doesn't do runs for others, but migh with boards >= 1000
				Sent BOM and Gerber, waiting to hear back